## Sheet1
sig_filt = 'conv_valid_out' = convolve(b_firwin, sig_into_conv, mode='valid') |  |  |  |  | Dennis van Gils, 23-01-2019
Test scenario 1:
Perform convolve every incoming buffer, deque buffer is 2x BUFFER_SIZE |  |  |  | i_buffer: | #0: start-up | [9 empty] | #1 | [9 empty] | #2 | [9 empty] | #3
Not optimal
|  |  |  | conv_valid_out: | [7 empty] | 1 | 1 | 1 | 1 | 1 | 1 | 1 | 1 | 1 | 1 | 2 | 2 | 2 | 2 | 2 | 2 | 2 | 2 | 2 | 2 | 3 | 3 | 3 | 3 | 3 | 3 | 3 | 3 | 3 | 3
BUFFER_SIZE | 10 | samples
N_buffers_in_deque | 2 | int |  | offset_valid: |  |  |  |  | 1f | 1f | 1f | [7 empty] | 2f | 2f | 2f | 1f | 1f | 1f |  |  |  |  | 3f | 3f | 3f | 2f | 2f | 2f | [7 empty] | 3f | 3f | 3f
N_deque | 20 | samples
N_taps | 7 | samples | == must be odd number | idx: | 0 | 1 | 2 | 3 | 4 | 5 | 6 | 7 | 8 | 9 | 10 | 11 | 12 | 13 | 14 | 15 | 16 | 17 | 18 | 19 | 20 | 21 | 22 | 23 | 24 | 25 | 26 | 27 | 28 | 29 | 30 | 31 | 32 | 33 | 34 | 35 | 36 | 37 | 38 | 39 | 40
N_sig_into_conv | 16 | samples
offset_deque | 4 | samples |  |  | 4: sig_into_conv; 7: conv_valid_out; 16: conv_valid_out; 19: sig_into_conv
N_conv_valid_out | 10 | samples | == BUFFER_SIZE | deque idx: | 0 | 1 | 2 | 3 | 4 | 5 | 6 | 7 | 8 | 9 | 10 | 11 | 12 | 13 | 14 | 15 | 16 | 17 | 18 | 19
offset_valid | 3 | samples | [11 empty] | deque idx: | 0 | 1 | 2 | 3 | 4 | 5 | 6 | 7 | 8 | 9 | 10 | 11 | 12 | 13 | 14 | 15 | 16 | 17 | 18 | 19
win_idx_valid_start | 7 | samples | [21 empty] | deque idx: | 0 | 1 | 2 | 3 | 4 | 5 | 6 | 7 | 8 | 9 | 10 | 11 | 12 | 13 | 14 | 15 | 16 | 17 | 18 | 19
Test scenario 2:
Perform convolve every incoming buffer, deque buffer is 3x BUFFER_SIZE |  |  |  | i_buffer: | #0: start-up | [9 empty] | #1: start-up | [29 empty] | #4 | bar: sig_into_conv 19 10 0; sig_into_conv 19 19 10
Maximized N_taps given N_buffers_in_deque
|  |  |  | conv_valid_out: | [10 empty] | 2 | 2 | 2 | 2 | 2 | 2 | 2 | 2 | 2 | 2 | 3 | 3 | 3 | 3 | 3 | 3 | 3 | 3 | 3 | 3 | 4 | 4 | 4 | 4 | 4 | 4 | 4 | 4 | 4 | 4
BUFFER_SIZE | 10 | samples
N_buffers_in_deque | 3 | int |  | offset_valid: | 2f | 2f | 2f | 2f | 2f | 2f | 2f | 2f | 2f | 2f | 3f | 3f | 3f | 3f | 3f | 3f | 3f | 3f | 3f | 3f | [20 empty] | 4f | 4f | 4f | 4f | 4f | 4f | 4f | 4f | 4f | 4f | bar: sig_into_conv 19 10 0 to sig_into_conv 19 19 19
N_deque | 30 | samples | bar: sig_into_conv 19 10 0 to sig_into_conv 19 19 9
N_taps | 21 | samples | == must be odd number | idx: | 0 | 1 | 2 | 3 | 4 | 5 | 6 | 7 | 8 | 9 | 10 | 11 | 12 | 13 | 14 | 15 | 16 | 17 | 18 | 19 | 20 | 21 | 22 | 23 | 24 | 25 | 26 | 27 | 28 | 29 | 30 | 31 | 32 | 33 | 34 | 35 | 36 | 37 | 38 | 39 | 40 | 41 | 42 | 43 | 44 | 45 | 46 | 47 | 48 | 49 | 50
N_sig_into_conv | 30 | samples
offset_deque | 0 | samples
N_conv_valid_out | 10 | samples | == BUFFER_SIZE | deque idx: | 0 | 1 | 2 | 3 | 4 | 5 | 6 | 7 | 8 | 9 | 10 | 11 | 12 | 13 | 14 | 15 | 16 | 17 | 18 | 19 | 20 | 21 | 22 | 23 | 24 | 25 | 26 | 27 | 28 | 29
offset_valid | 10 | samples | [11 empty] | deque idx: | 0 | 1 | 2 | 3 | 4 | 5 | 6 | 7 | 8 | 9 | 10 | 11 | 12 | 13 | 14 | 15 | 16 | 17 | 18 | 19 | 20 | 21 | 22 | 23 | 24 | 25 | 26 | 27 | 28 | 29
win_idx_valid_start | 10 | samples | [21 empty] | deque idx: | 0 | 1 | 2 | 3 | 4 | 5 | 6 | 7 | 8 | 9 | 10 | 11 | 12 | 13 | 14 | 15 | 16 | 17 | 18 | 19 | 20 | 21 | 22 | 23 | 24 | 25 | 26 | 27 | 28 | 29
Optimal scenario:
Perform convolve every incoming buffer, maximize N_taps given N_buffers_in_deque
Fs | 10000 | Hz
BUFFER_SIZE | 500 | samples
N_buffers_in_deque | 81 | int
N_deque | 40500 | samples | = BUFFER_SIZE * N_buffers_in_deque
N_taps | 40001 | samples | = BUFFER_SIZE * (N_buffers_in_deque - 1) + 1 == max that fits using N_deque
Fred Harris' approximation |  |  | Multirate Signal Processing for Communication Systems, Fredric J. Harris, 2004, page 216, equation (8.16)
f_pass | 49 | Hz
f_stop | 50 | Hz
filter attenuation | 88.0022 | dB | = N_taps * 22 * ((f_stop - f_pass) / Fs)
N_sig_into_conv | 40500 | samples | = BUFFER_SIZE + N_taps - 1 == N_deque by optimal design
offset_deque | 0 | samples | = N_deque - N_sig_into_conv == 0 by optimal design
N_conv_valid_out | 500 | samples | = N_deque - N_taps + 1 == BUFFER_SIZE by optimal design
offset_valid | 20000 | samples | = INT((N_taps - 1) / 2)
win_idx_valid_start | 20000 | samples | = offset_valid + offset_deque == offset_valid by optimal design
T_delay_valid_start | 2 | s | = win_idx_valid_start / Fs
General scenario:
Perform convolve every incoming buffer, not necessarily optimal number of given N_taps, optimal would reduce offset_deque to 0
Fs | 10000 | Hz
BUFFER_SIZE | 500 | samples
N_taps | 9701 | samples | == must be odd number
N_buffers_in_deque | 20.4 | float
N_buffers_in_deque | 21 | int
N_deque | 10500 | samples
Fred Harris' approximation |  |  | Multirate Signal Processing for Communication Systems, Fredric J. Harris, 2004, page 216, equation (8.16)
f_pass | 49 | Hz
f_stop | 50 | Hz
filter attenuation | 21.3422 | dB | = N_taps * 22 * ((f_stop - f_pass) / Fs)
N_sig_into_conv | 10200 | samples
offset_deque | 300 | samples
N_conv_valid_out | 500 | samples | == BUFFER_SIZE
offset_valid | 4850 | samples
win_idx_valid_start | 5150 | samples
T_delay_valid_start | 0.515 | s