## Sheet1
| BLOCK_SIZE for 10 blocks/s | 1000 | samples
|  | 20480 | [5 empty] | ideal ref_freq | 249.939
| DAQ_rate | 10000 | Hz | also power of 2 ish: CAN'T see period |  |  |  | rounded integer idx/iter | 819 | <-----
| DAQ period | 0.0001 | s | 100 | must be int |  |  |  | 819.2
double | ref_freq | 250 | Hz | [5 empty] | idx/iter
uint16_t | N_LUT | 15 | 32768 | IDEA: ensure N_LUT is power of 2 and use BITAND to perform MODULO
MULMOD on integers and make sure mod is power of 2 --> super fast, no overflow
[6 empty] | https://www.geeksforgeeks.org/how-to-avoid-overflow-in-modular-multiplication/ | [6 empty] | 7 digits precision, double (32 bit)
[13 empty] | 12207.0312 | iters
[13 empty] | 1.2207 | sec
way faster
iter | time (ms) |  |  | x=ref_freq * t | sin(2*pi*x) |  | THIS ONE | round | mod N_LUT | x | BITAND MODULO |  | 32 bit int
0 | 0 |  |  | 0 | 0 |  | 0 | 0 | 0 | 0 | 0 | 0 | 5242880 | iters
1 | 0.1 |  |  | 0.025 | 0.15643 |  | 819.2 | 819 | 819 | 0.024994 | 819 | 0 | 524.288 | sec
2 | 0.2 |  |  | 0.05 | 0.30902 |  | 1638.4 | 1638 | 1638 | 0.049988 | 1638 | 0
3 | 0.3 |  |  | 0.075 | 0.45399 |  | 2457.6 | 2458 | 2458 | 0.075012 | 2458 | 0
4 | 0.4 |  |  | 0.1 | 0.58779 |  | 3276.8 | 3277 | 3277 | 0.10001 | 3277 | 0
5 | 0.5 |  |  | 0.125 | 0.70711 |  | 4096 | 4096 | 4096 | 0.125 | 4096 | 0
6 | 0.6 |  |  | 0.15 | 0.80902 |  | 4915.2 | 4915 | 4915 | 0.14999 | 4915 | 0
7 | 0.7 |  |  | 0.175 | 0.89101 |  | 5734.4 | 5734 | 5734 | 0.17499 | 5734 | 0
8 | 0.8 |  |  | 0.2 | 0.95106 |  | 6553.6 | 6554 | 6554 | 0.20001 | 6554 | 0
9 | 0.9 |  |  | 0.225 | 0.98769 |  | 7372.8 | 7373 | 7373 | 0.22501 | 7373 | 0
10 | 1 |  |  | 0.25 | 1 |  | 8192 | 8192 | 8192 | 0.25 | 8192 | 0
11 | 1.1 |  |  | 0.275 | 0.98769 |  | 9011.2 | 9011 | 9011 | 0.27499 | 9011 | 0
12 | 1.2 |  |  | 0.3 | 0.95106 |  | 9830.4 | 9830 | 9830 | 0.29999 | 9830 | 0
13 | 1.3 |  |  | 0.325 | 0.89101 |  | 10649.6 | 10650 | 10650 | 0.32501 | 10650 | 0
14 | 1.4 |  |  | 0.35 | 0.80902 |  | 11468.8 | 11469 | 11469 | 0.35001 | 11469 | 0
15 | 1.5 |  |  | 0.375 | 0.70711 |  | 12288 | 12288 | 12288 | 0.375 | 12288 | 0
16 | 1.6 |  |  | 0.4 | 0.58779 |  | 13107.2 | 13107 | 13107 | 0.39999 | 13107 | 0
17 | 1.7 |  |  | 0.425 | 0.45399 |  | 13926.4 | 13926 | 13926 | 0.42499 | 13926 | 0
18 | 1.8 |  |  | 0.45 | 0.30902 |  | 14745.6 | 14746 | 14746 | 0.45001 | 14746 | 0
19 | 1.9 |  |  | 0.475 | 0.15643 |  | 15564.8 | 15565 | 15565 | 0.47501 | 15565 | 0
20 | 2 |  |  | 0.5 | 1.2251e-16 |  | 16384 | 16384 | 16384 | 0.5 | 16384 | 0
21 | 2.1 |  |  | 0.525 | -0.15643 |  | 17203.2 | 17203 | 17203 | 0.52499 | 17203 | 0
22 | 2.2 |  |  | 0.55 | -0.30902 |  | 18022.4 | 18022 | 18022 | 0.54999 | 18022 | 0
23 | 2.3 |  |  | 0.575 | -0.45399 |  | 18841.6 | 18842 | 18842 | 0.57501 | 18842 | 0
24 | 2.4 |  |  | 0.6 | -0.58779 |  | 19660.8 | 19661 | 19661 | 0.60001 | 19661 | 0
25 | 2.5 |  |  | 0.625 | -0.70711 |  | 20480 | 20480 | 20480 | 0.625 | 20480 | 0
26 | 2.6 |  |  | 0.65 | -0.80902 |  | 21299.2 | 21299 | 21299 | 0.64999 | 21299 | 0
27 | 2.7 |  |  | 0.675 | -0.89101 |  | 22118.4 | 22118 | 22118 | 0.67499 | 22118 | 0
28 | 2.8 |  |  | 0.7 | -0.95106 |  | 22937.6 | 22938 | 22938 | 0.70001 | 22938 | 0
29 | 2.9 |  |  | 0.725 | -0.98769 |  | 23756.8 | 23757 | 23757 | 0.72501 | 23757 | 0
30 | 3 |  |  | 0.75 | -1 |  | 24576 | 24576 | 24576 | 0.75 | 24576 | 0
31 | 3.1 |  |  | 0.775 | -0.98769 |  | 25395.2 | 25395 | 25395 | 0.77499 | 25395 | 0
32 | 3.2 |  |  | 0.8 | -0.95106 |  | 26214.4 | 26214 | 26214 | 0.79999 | 26214 | 0
33 | 3.3 |  |  | 0.825 | -0.89101 |  | 27033.6 | 27034 | 27034 | 0.82501 | 27034 | 0
34 | 3.4 |  |  | 0.85 | -0.80902 |  | 27852.8 | 27853 | 27853 | 0.85001 | 27853 | 0
35 | 3.5 |  |  | 0.875 | -0.70711 |  | 28672 | 28672 | 28672 | 0.875 | 28672 | 0
36 | 3.6 |  |  | 0.9 | -0.58779 |  | 29491.2 | 29491 | 29491 | 0.89999 | 29491 | 0
37 | 3.7 |  |  | 0.925 | -0.45399 |  | 30310.4 | 30310 | 30310 | 0.92499 | 30310 | 0
38 | 3.8 |  |  | 0.95 | -0.30902 |  | 31129.6 | 31130 | 31130 | 0.95001 | 31130 | 0
39 | 3.9 |  |  | 0.975 | -0.15643 |  | 31948.8 | 31949 | 31949 | 0.97501 | 31949 | 0
40 | 4 |  |  | 1 | -2.4503e-16 |  | 32768 | 32768 | 0 | 0 | 0 | 0
41 | 4.1 |  |  | 1.025 | 0.15643 |  | 33587.2 | 33587 | 819 | 0.024994 | 819 | 0
42 | 4.2 |  |  | 1.05 | 0.30902 |  | 34406.4 | 34406 | 1638 | 0.049988 | 1638 | 0
43 | 4.3 |  |  | 1.075 | 0.45399 |  | 35225.6 | 35226 | 2458 | 0.075012 | 2458 | 0
44 | 4.4 |  |  | 1.1 | 0.58779 |  | 36044.8 | 36045 | 3277 | 0.10001 | 3277 | 0
45 | 4.5 |  |  | 1.125 | 0.70711 |  | 36864 | 36864 | 4096 | 0.125 | 4096 | 0
46 | 4.6 |  |  | 1.15 | 0.80902 |  | 37683.2 | 37683 | 4915 | 0.14999 | 4915 | 0
47 | 4.7 |  |  | 1.175 | 0.89101 |  | 38502.4 | 38502 | 5734 | 0.17499 | 5734 | 0