## Sheet1
| BLOCK_SIZE for 10 blocks/s | 1024 | samples
|  | 20480 | [5 empty] | ideal ref_freq | 250
| DAQ_rate | 10240 | Hz | also power of 2 ish |  |  |  | rounded integer idx/iter | 800 | <-----
| DAQ period | 9.7656e-05 | s | [5 empty] | 800
double | ref_freq | 250 | Hz | [5 empty] | idx/iter
uint16_t | N_LUT | 15 | 32768 | IDEA: ensure N_LUT is power of 2 and use BITAND to perform MODULO
MULMOD on integers and make sure mod is power of 2 --> super fast, no overflow
[6 empty] | https://www.geeksforgeeks.org/how-to-avoid-overflow-in-modular-multiplication/ | [6 empty] | 7 digits precision, double (32 bit)
[13 empty] | 12500 | iters
[13 empty] | 1.2207 | sec
way faster
iter | time (ms) |  |  | x=ref_freq * t | sin(2*pi*x) |  | THIS ONE | round | mod N_LUT | x | BITAND MODULO |  | 32 bit int
0 | 0 |  |  | 0 | 0 |  | 0 | 0 | 0 | 0 | 0 | 0 | 5368709.12 | iters
1 | 0.097656 |  |  | 0.024414 | 0.1528 |  | 800 | 800 | 800 | 0.024414 | 800 | 0 | 524.288 | sec
2 | 0.19531 |  |  | 0.048828 | 0.30201 |  | 1600 | 1600 | 1600 | 0.048828 | 1600 | 0
3 | 0.29297 |  |  | 0.073242 | 0.44412 |  | 2400 | 2400 | 2400 | 0.073242 | 2400 | 0
4 | 0.39062 |  |  | 0.097656 | 0.57581 |  | 3200 | 3200 | 3200 | 0.097656 | 3200 | 0
5 | 0.48828 |  |  | 0.12207 | 0.69397 |  | 4000 | 4000 | 4000 | 0.12207 | 4000 | 0
6 | 0.58594 |  |  | 0.14648 | 0.79584 |  | 4800 | 4800 | 4800 | 0.14648 | 4800 | 0
7 | 0.68359 |  |  | 0.1709 | 0.87901 |  | 5600 | 5600 | 5600 | 0.1709 | 5600 | 0
8 | 0.78125 |  |  | 0.19531 | 0.94154 |  | 6400 | 6400 | 6400 | 0.19531 | 6400 | 0
9 | 0.87891 |  |  | 0.21973 | 0.98196 |  | 7200 | 7200 | 7200 | 0.21973 | 7200 | 0
10 | 0.97656 |  |  | 0.24414 | 0.99932 |  | 8000 | 8000 | 8000 | 0.24414 | 8000 | 0
11 | 1.0742 |  |  | 0.26855 | 0.99321 |  | 8800 | 8800 | 8800 | 0.26855 | 8800 | 0
12 | 1.1719 |  |  | 0.29297 | 0.96378 |  | 9600 | 9600 | 9600 | 0.29297 | 9600 | 0
13 | 1.2695 |  |  | 0.31738 | 0.91171 |  | 10400 | 10400 | 10400 | 0.31738 | 10400 | 0
14 | 1.3672 |  |  | 0.3418 | 0.83822 |  | 11200 | 11200 | 11200 | 0.3418 | 11200 | 0
15 | 1.4648 |  |  | 0.36621 | 0.74506 |  | 12000 | 12000 | 12000 | 0.36621 | 12000 | 0
16 | 1.5625 |  |  | 0.39062 | 0.63439 |  | 12800 | 12800 | 12800 | 0.39062 | 12800 | 0
17 | 1.6602 |  |  | 0.41504 | 0.50883 |  | 13600 | 13600 | 13600 | 0.41504 | 13600 | 0
18 | 1.7578 |  |  | 0.43945 | 0.37132 |  | 14400 | 14400 | 14400 | 0.43945 | 14400 | 0
19 | 1.8555 |  |  | 0.46387 | 0.22508 |  | 15200 | 15200 | 15200 | 0.46387 | 15200 | 0
20 | 1.9531 |  |  | 0.48828 | 0.073565 |  | 16000 | 16000 | 16000 | 0.48828 | 16000 | 0
21 | 2.0508 |  |  | 0.5127 | -0.079682 |  | 16800 | 16800 | 16800 | 0.5127 | 16800 | 0
22 | 2.1484 |  |  | 0.53711 | -0.23106 |  | 17600 | 17600 | 17600 | 0.53711 | 17600 | 0
23 | 2.2461 |  |  | 0.56152 | -0.37701 |  | 18400 | 18400 | 18400 | 0.56152 | 18400 | 0
24 | 2.3438 |  |  | 0.58594 | -0.5141 |  | 19200 | 19200 | 19200 | 0.58594 | 19200 | 0
25 | 2.4414 |  |  | 0.61035 | -0.63912 |  | 20000 | 20000 | 20000 | 0.61035 | 20000 | 0
26 | 2.5391 |  |  | 0.63477 | -0.74914 |  | 20800 | 20800 | 20800 | 0.63477 | 20800 | 0
27 | 2.6367 |  |  | 0.65918 | -0.84155 |  | 21600 | 21600 | 21600 | 0.65918 | 21600 | 0
28 | 2.7344 |  |  | 0.68359 | -0.91421 |  | 22400 | 22400 | 22400 | 0.68359 | 22400 | 0
29 | 2.832 |  |  | 0.70801 | -0.96539 |  | 23200 | 23200 | 23200 | 0.70801 | 23200 | 0
30 | 2.9297 |  |  | 0.73242 | -0.99391 |  | 24000 | 24000 | 24000 | 0.73242 | 24000 | 0
31 | 3.0273 |  |  | 0.75684 | -0.99908 |  | 24800 | 24800 | 24800 | 0.75684 | 24800 | 0
32 | 3.125 |  |  | 0.78125 | -0.98079 |  | 25600 | 25600 | 25600 | 0.78125 | 25600 | 0
33 | 3.2227 |  |  | 0.80566 | -0.93946 |  | 26400 | 26400 | 26400 | 0.80566 | 26400 | 0
34 | 3.3203 |  |  | 0.83008 | -0.87607 |  | 27200 | 27200 | 27200 | 0.83008 | 27200 | 0
35 | 3.418 |  |  | 0.85449 | -0.79211 |  | 28000 | 28000 | 28000 | 0.85449 | 28000 | 0
36 | 3.5156 |  |  | 0.87891 | -0.68954 |  | 28800 | 28800 | 28800 | 0.87891 | 28800 | 0
37 | 3.6133 |  |  | 0.90332 | -0.57078 |  | 29600 | 29600 | 29600 | 0.90332 | 29600 | 0
38 | 3.7109 |  |  | 0.92773 | -0.43862 |  | 30400 | 30400 | 30400 | 0.92773 | 30400 | 0
39 | 3.8086 |  |  | 0.95215 | -0.29615 |  | 31200 | 31200 | 31200 | 0.95215 | 31200 | 0
40 | 3.9062 |  |  | 0.97656 | -0.14673 |  | 32000 | 32000 | 32000 | 0.97656 | 32000 | 0
41 | 4.0039 |  |  | 1.001 | 0.0061359 |  | 32800 | 32800 | 32 | 0.00097656 | 32 | 0
42 | 4.1016 |  |  | 1.0254 | 0.15886 |  | 33600 | 33600 | 832 | 0.025391 | 832 | 0
43 | 4.1992 |  |  | 1.0498 | 0.30785 |  | 34400 | 34400 | 1632 | 0.049805 | 1632 | 0
44 | 4.2969 |  |  | 1.0742 | 0.44961 |  | 35200 | 35200 | 2432 | 0.074219 | 2432 | 0
45 | 4.3945 |  |  | 1.0986 | 0.58081 |  | 36000 | 36000 | 3232 | 0.098633 | 3232 | 0
46 | 4.4922 |  |  | 1.123 | 0.69838 |  | 36800 | 36800 | 4032 | 0.12305 | 4032 | 0
47 | 4.5898 |  |  | 1.1475 | 0.79954 |  | 37600 | 37600 | 4832 | 0.14746 | 4832 | 0